## Parts and Materials
Qty | Part # | Description | Purchased | DataSheet
1 | One Day Glass | .25" Thick Smoke Gray Tempered Glass | One Day Glass
50 | E1032S-41-50-ND | Wire 2 Conductor | Digikey | X
50 | E3033S-50-ND | Wire 3 Conductor | Digikey | X
25 | E2104S.41.02 | Wire 4 Conductor | Digikey | X
19 | 4356 | Neopixel Mini Button | Adafruit | X
2 | AM2302 | Wired DHT22 temperature-humidity sensor | Adafruit | X
1 | G-3140MM | 140mm Fan Grill | Amazon
1 | 8541607606 | 140mm PVC Black PC Cooler Fan Dust Filter | Amazon
1 | 4330172261 | 3-1/2inches Black Color Mesh Speaker Grill (Pair) | Amazon
2 | B0014WZEQI | 80mm Fan Grill | Amazon
1 | VN279Q | Asus 27" Monitor | Amazon
1 | Iot Relay | Dataloggers IoT Relay | Amazon | X
1 | usb-dual-port | Cabinet Mount Dual USB 3.0 Port | T-Molding.com
1 | 43DSC3504 | Kicker 3.5-Inch 30W 2-Way Speakers (Pair) | Amazon
1 | K2020A+ | Kinter Tripath TA2020-020 Class-T Mini Amplifier | Amazon
1 | LI121425QE-4-A | Lian Li 140mm PC Fan | Amazon
1 | MH-16A | RetroArcade 16A Arcade Switching Power Supply, 133 Watt | Amazon | x
2 | EE80251S2-000U-999 | Sunon 80mm PC Fan | Amazon
4 | 5V-DIMMABLE | White LEDs for Marquee 2' strips 5V Dimmable (3 Pin, PWM controlled) | Amazon
1 | USBAMB1MU | USB 2.0 A MALE TO MINI B RIGHT ANGLE UP | Amazon | X
10 | 52929-1 | CONN SPADE TERM 16-22AWG #6 RED | Digikey | X
2 | 9508080 | Molex 8 Position Rectangular Housing Connector | Digikey | X
14 | 9508021 | Molex 2 Position Rectangular Housing Connector | Digikey | X
15 | 9508031 | Molex 3 Position Rectangular Housing Connector | Digikey | X
4 | 9508041 | Molex 4 Position Rectangular Housing Connector | Digikey | X
91 | 8500106 | Molex Non-Gendered Contact Tin 18-24 AWG Crimp | Digikey | X
1 | KFB2ANA1BBB | Power Switch | Digikey | X
1 | NA | Grapic Decal Set (Side Art, Marquee, Control Panel and Bezel) | GameonGrafix
8 | 232-9718 | 3/8" Lock Nuts | Menards
8 | 232-4069 | 3/8" Washers | Menards
8 | 232-5061 | 3/8" x 2 1/2" Hex Bolt | Menards
1 | MEL3_449Black | Dakota™ 3/4 x 49 x 97 Melamine Panel | Menards
1 | MEL5_849black | Dakota™ 5/8 x 49 x 97 Melamine Panel | Menards
1 | 5597 | Monoprice 3ft 3.5mm Stereo Male to 2 RCA | Monoprice
1 | 3992 | Monoprice 4' HDMI Cable | Monoprice
1 | B08HLSFN8Z | TESSAN Multi Plug Outlet Extender | Amazon
1 | FBA_VP-2P8L-WJN7 | C4 Labs Zebra VESA Mounting Plate - (Black) | Amazon
2 | 7233 | RCA Plug to RCA Jack Adapter, Gold Plated (Right Angle) | Monoprice
1 | 33560 | Power Cord - NEMA 5-15P to IEC 60320 C13, 18AWG, 10A/1250W, 125V, 3-Prong, 2ft | Monoprice
1 | 33566 | Monoprice Power Cord - NEMA 5-15P to IEC 60320 C13, 18AWG, 10A/1250W, 125V, 3-Prong, 3ft | Monoprice
3 | MC-37/BLK-1 | Sugatsune 1-5/16" Long Black ABS Non-Magnetic Touch Latch | Outwater Plastics | X | These parts are end of life, a replacemnt needs to be identified
3 | 230-U26/0T | Sugatsune Concelaed Hinge | Outwater Plastics | X
3 | 230-P4W-32T | Sugatsune Mounting Plate | Outwater Plastics | X
25 | TAP3515NI | Sugatsune Screw For Mounting Plate | Outwater Plastics | X
3 | D44X | Cherry Pushbutton Microswitch | Paradise Arcade | X
2 | A03441 | iL Eurojoystick Dark Gray | Paradise Arcade | X
2 | iL-PSL-L-K | iL PSL-L Concave Button - Black - Microswitch : 75 Gram Cherry Microswitch | Paradise Arcade | X
1 | 3221386 | iL PSL-L Concave Button - Clear White - Player 1 - Microswitch : 125 Gram Microswitch | Paradise Arcade | X
1 | 3221386 | iL PSL-L Concave Button - Clear White - Player 2 - Microswitch : 125 Gram Microswitch | Paradise Arcade | X
6 | 2751150 | iL PSL-L Concave Button - Translucent White - Microswitch : 125 Gram Microswitch | Paradise Arcade | X
12 | 2751148 | iL PSL-L Concave Button - Translucent White - Microswitch : 75 Gram Cherry Microswitch | Paradise Arcade | X
1 | IPAC-2 | I-PAC 2 INTERFACE | Paradise Arcade | X
1 | FE-BLA-94-50 | 15/16" Black Peel & Stick Edgebanding - 50ft Roll | T-Molding.com | X
3 | Wire-Kit-2P | 2 Player Wiring Kit | T-Molding.com
1 | FE-BLA-75-50 | 3/4" Black Peel & Stick Edgebanding - 50ft Roll | T-Molding.com | X
80 | T-BLA-75 | 3/4" Black T-Molding | T-Molding.com | X
2 | JS-Mounting-Hidden-3/4 | Hidden Hardware Joystick Mounting Kit | T-Molding.com
3 | PCB-Feet-12 | PCB Feet With Screws - 12 Pack | T-Molding.com
2 | CA-KN3D-123 | Momentary Toggle Switch 12V 25A SPDT (ON)/Off/(ON) 3 pin | Amazon |  | 2-6-26 - Added this item to work with the 3D printed 2 switch version
1 | 9315MDKEU | mDesign Modern Plastic Adhesive Cabinet and Wall Mount Storage Organizer Bin | Amazon
Raspberry Pi Parts
1 | B07TYQRXTK | CanaKit 3.5A Raspberry Pi 4 Power Supply (USB-C) | Amazon
1 | Powerblock | Powerblock (Pi4) USB-C Version | PetrockBlog | X
1 | Pi4 4Gb | Raspberry Pi 4 4Gb | Amazon
1 | B088HCY4TH | Geekworm Raspberry Pi 4 X862 M.2 NGFF SATA SSD Storage Expansion Board | Amazon
1 | 8541602182 | Wathai Blue 100x100x2mm 2mm Silicone Pad Thermal Conductivity 1.5 W/mk | Amazon
1 | AS5-3.5G | Arctic Silver 5 AS5-3.5G Thermal Paste | Amazon
1 | B07ZV1LLWK | GeeekPi Raspberry Pi 4 Fan, Raspberry Pi Low-Profile CPU Cooler | Amazon
1 | NF-A4x10 5V | Noctua NF-A4x10 5V, Premium Quiet Fan, 3-Pin, 5V Version | Amazon
1 | FBA_VP-2P8L-WJN7 | C4 Labs Zebra VESA Mounting Plate - (Black) | Amazon
Custom Parts
1 | NA | Custom Bent Acrylic Power Supply Terminal Cover | NA
1 | Switch Mount | Switch Mount (Custom 3D Print) | Shapeways
1 | LCD Mount | Mount for Aux Control PCB Support LCD | Shapeways

## Tools
Qty | Part # | Description | Purchased
1 | -- | IL Button Wrench | Paradise Arcade
1 | PLIERS-FLUSHCUT | FastCap Flush Cut Trimmer | T-Molding.com
1 | MOLDING-CUTTER | Molding Cutter | T-Molding.com
1 | SpeedRollerPRO | SpeedRoller Pro | T-Molding.com
1 | QUAD-EDGE-TRIMMER | Quad Edge Trimmer | T-Molding.com
1 | ARBOR-A200B-025 | Whiteside Slotting Cutter Arbor 1/4" Shank | T-Molding.com
1 | 3WNG-6700A-116 | Whiteside Slotting Cutter 1/16" 3-Wing | T-Molding.com
1 | RUBBER-MALLET | 1lb Fiberglass Handle Rubber Mallet | T-Molding.com
1 | FB.180GRIT.10PC | 180 Grit Sandpaper | FastCap
1 | FASTBREAK | FastBreak Sander | FastCap