## PCB-AuxControl
AUX PCB BOM 12/9/2020
Qty | Value | Device | Package | Identifier | Description
4 |  | KK-156-2 |  | LOWERFAN/UPPERFAN/5VIN/12VIN | KK156 Header
5 |  | KK-156-3 |  | LOWERTEMP/UPPERTEMP/MARQUEE/SWITCHA/SWITCHB | KK156 Header
1 |  | KK-156-4 |  | 16x2 LCD SCREEN | KK156 Header
2 |  | IN4148 | DO35-7 | D1,D2 | Diode
2 |  | JZC-11F | JZC | K1,K2 | SPDT Electromechanical Relay
2 |  | NPN2222A | TO92 | T1,T2 | NPN Transistor
2 |  | 3POS ST H |  | INLINE WITH TEENSY | Stackable Headers
1 |  | TEENSY 3.2 |  | B1 | Teensy 3.2
RPI MINI-HAT BOM 11/4/2020
QTY | Value | Device | Package | Identifier | Descriptoin
1 |  | FE06-2 |  | SV1 | 2x6 Female Header
1 |  | KK-156-2 |  | IOTPSU | KK156 Header
2 |  | KK-156-3 |  | SW1, SW2 | KK156 Header
SWITCHES PCB BOM 11/4/2020
QTY | Value | Device | Package | Identifier | Descriptoin
4 |  | ARCADESWITCH |  | U1, U2,U3,U4 | Arcade Switch (Pulled from old Reel to Reel)
4 |  | MA03-1 |  | SV1,SV2,SV3,SV4 | Male Header Pins 3 Positions
4 |  | Jumper |  | STACKS ON MA03-1 | Jumper
4 |  | KK-156-3 |  | SW1, SW2, SW3, SW4 | KK156 Header
NEOPIXEL PCB BOM 4/7/2021
QTY | Value | Device | Package | Identifier | Descriptoin
2 |  | KK-156-8 |  | PLAYER1IN,PLAYER2IN | KK156 Header
2 |  | KK-156-2 |  | 5VIN, GND | KK156 Header
4 |  | KK-156-3 |  | OPT, NEOPIXEL, SW1, SW2 | KK156 Header
1 |  | KK-156-4 |  | MICROPHONE | KK156 Header
1 |  | MA04-1 |  | X1 | Pin Header
6 | 10K | Res 1206 10K | R1206 | R2-R7 | Resistor
1 | 470 Ohm | Res 1206 470 | R1206 | R1 | Resistor
1 | 4700uF | Cap Elec TH | E5-13 | C1 | Polarized Capacitor
1 |  | Jumper |  | STACKS ON MA04-1 | Jumper
2 |  | 3POS ST H |  | INLINE WITH TEENSY | Stackable Headers
1 |  | Teensy 3.2 |  | B1 | Teensy 3.2
NEOPIXEL DEVLOPMENT PCB BOM 4/7/2021
QTY | Value | Device | Package | Identifier | Descriptoin
1 |  | BARLJK |  | J1 | 2.1MM Barrel Jack
1 |  | HDPHJK |  | J2 | 3.5MM Headphone Jack
1 | 4700uF | Cap Elec TH | E5-13 | C2 | Polarized Capacitor
2 | 10uF | Cap Elec TH | E2-4 | C4,C5 | Polarized Capacitor
7 | 10K | Res 1206 10K | R1206 | R2,R9-R14 | Resistor
1 | 470 Ohm | Res 1206 470 | R1206 | R8 | Resistor
1 | 2.2K | Res 1206 1K | R1206 | R3 | Resistor
1 | 47K | Res 1206 470 | R1206 | R1,R4 | Resistor
2 |  | MA03-1 |  | STMN,SV1,SV3 | Male Header Pins 3 Positions
1 |  | MA04-1 |  | GAIN | Male Header Pins 4 Positions
1 |  | KK-156-4 |  | MICROPHONE | KK156 Header
19 |  | MON ON-OFF |  | S01 - S19 | Momentary Switch On-Off
4 |  | MON OFF-ON |  | S20 - S23 | Momentary Switch Off-On
19 |  | NeoPix |  |  | Neopixel String Cut into 5x @ 3 and 2x @ 2
1 |  | Jumper |  | STACKS ON MA04-1 | Jumper
2 |  | 3POS ST H |  | INLINE WITH TEENSY | Stackable Headers
1 |  | TEENSY 3.2 |  | B1 | Teensy 3.2